## Sheet1
Component List
| No | Description | Required Quantity | Manufacturer | Part Number | Vendor | Purchase Quantity | Unit Price | Price | Website link
Main Components
| 1 | (SiPM) SensL 60035 smt C-series | 1 | SensL |  | SensL | 100 | 48 | 48 | http://sensl.com/estore/microfc-60035-smt/
| 2 | (Electronics Case) Tenda S105 5-Port 10/100Mbps Fast Ethernet Switch | 1 | Tenda | S105 | Amazon | 1 | 9.16 | 9.16 | http://www.amazon.com/Tenda-S105-Unmanaged-100Mbps-Ethernet/dp/B006KAP55E
| 3 | (OLED screen) 0.96" Yellow& Blue 128X64 OLED I2C IIC Serial LCD | 1 | DIYmall |  | Amazon | 1 | 5.69 | 5.69 | http://www.ebay.com/itm/0-96-Yellow-Blue-128X64-OLED-I2C-IIC-Serial-LCD-LED-Display-Module-for-Arduino-/271635443062?hash=item3f3ebbed76:g:25AAAOSw-jhUK-o~
| 4 | 6-32x3/8" socket head screws | 10 | McMaster Carr |  | McMaster Carr | 100 | 0.084 | 0.84 | http://www.mcmaster.com/#socket-head-cap-screws/=12e48qv
| 5 | 6-32 nuts | 2 | McMaster Carr |  | McMaster Carr | 100 | 0.0524 | 0.1048 | http://www.mcmaster.com/#hex-nuts/=12e49wo
| 6 | BNC Female Nut Bulkhead Solder RF Connector | 2 | Bluecell | 5316345 | Amazon | 1 | 1.468 | 2.936 | http://www.amazon.com/Bluecell-Female-Bulkhead-Connector-Adapters/dp/B00QPWBNXU/ref=sr_1_13?ie=UTF8&qid=1463142938&sr=8-13&keywords=bnc+female
| 7 | Reset switch | 1 | URBEST |  | Amazon | 10 | 0.699 | 0.699 | http://www.amazon.com/URBEST%C2%AE10-Round-Momentary-Botton-Switch/dp/B00OJZPMD2?ie=UTF8&psc=1&redirect=true&ref_=oh_aui_detailpage_o05_s00
| 8 | Power button (latching) | 1 | uxcell |  | Amazon | 10 | 0.549 | 0.549 | http://www.amazon.com/uxcell-Latching-Action-Button-Switch/dp/B00DCAJEM0?ie=UTF8&psc=1&redirect=true&ref_=oh_aui_detailpage_o07_s00
| 9 | 5 V power supply (often supplied with Ethernet switching case) | 1 | R-Tech |  | Amazon | 1 | 3.29 | 3.29 | https://www.amazon.com/Generic-Premium-External-Supply-1000mA/dp/B005ODHJFM/ref=sr_1_1?s=pc&ie=UTF8&qid=1470144941&sr=1-1&keywords=5+volt+power+adapter
| 10 | Fine Grit Sand Paper | 1 | 3M |  | Amazon | 1 | 0.0334 | 0.0334 | http://www.amazon.com/3M-Wetordry-Sandpaper-03006-Assorted/dp/B005JPGTNI?ie=UTF8&psc=1&redirect=true&ref_=oh_aui_detailpage_o08_s00
| 11 | Female 5.5mmx2.1mm DC Power Jack | 1 |  |  | Amazon | 50 | 0.1138 | 0.1138 | http://www.amazon.com/50PCS-5-5mmx2-1mm-3Pins-Mounting-Female/dp/B00MJVIFS2?ie=UTF8&psc=1&redirect=true&ref_=oh_aui_detailpage_o09_s00
| 12 | 2.1x5.5mm DC Power Jack Socket | 2 |  |  | Amazon | 50 | 0.2762 | 0.5524 | http://www.amazon.com/50Pcs-2-1x5-5mm-Socket-Mounting-Earphones/dp/B00H8S4H9W?ie=UTF8&psc=1&redirect=true&ref_=oh_aui_detailpage_o01_s00
| 13 | USB 2.0 Type A to Mini-B Cable (often supplied with Arduino) | 1 |  |  | ebay | 3 | 0.77 | 0.77 | http://www.ebay.com/itm/New-Black-USB-2-0-A-Male-to-Mini-5-Pin-B-Data-Charging-Cable-Cord-Adapter-/191690598969?hash=item2ca1a66a39:g:DjQAAOSwiLdV9lfD
| 14 | SiPM PCB (manufacturing cost) | 1 | Elecrow.com | SiPM_PCB.zip | Elecrow | 10 | 0.99 | 0.99 | http://www.elecrow.com/services-c-73.html
| 15 | Main PCB (manufacturing cost) | 1 | Elecrow.com | Main_PCB.zip | Elecrow | 10 | 0.99 | 0.99 | http://www.elecrow.com/services-c-73.html
| 16 | 5/8" aluminium plate (~3"x3.25"x5/8") | 1 | McMaster Carr |  | McMaster Carr | 3"x24"x1/4" | 4.1586 | 4.1586 | http://www.mcmaster.com/#standard-aluminum-plates/=13kanb3
| 17 | 1/4" aluminium plate (~3"x3.25"x1/4") | 1 | McMaster Carr |  | McMaster Carr | 3"x24"x1/4" | 1.95 | 1.95 | http://www.mcmaster.com/#standard-aluminum-plates/=13kan4b
| 18 | 3D-printed screen protector, 0.5"^3 material | 1 |  |  |  |  | 5 | 5
Electronic Components
| 19 | Dual Op-amp RRIO 165 MHz | 1 | Linear Technology | LT6201CS8#PBF-ND | Linear Technology | 1 | 4.5 | 4.5 | http://www.linear.com/product/LT6201
| 20 | Arduino Nano (often will come with a mini-usb cable) | 1 |  |  | ebay | 1 | 1.89 | 1.89 | http://www.ebay.com/itm/Mini-USB-Nano-V3-0-ATmega328-CH340G-5V-16M-Micro-controller-board-for-Arduino-/271675478151?hash=item3f411ed087:g:7AsAAOSwaNBUbGvI
| 21 | DC-DC Boost Converter, 400kHz switching frequency | 1 | Yankee Electronics |  | ebay | 1.35 | 1.35 | 1.35 | http://www.ebay.com/itm/DC-DC-Adjustable-Step-up-boost-Power-Converter-Module-XL6009-Replace-LM2577-/371054648639?hash=item5664949d3f:g:nx0AAOSwGvhUJ3NQ
| 22 | 40V Schottky diode | 2 | digikey | MBR0540CT-ND | Digikey | 100 | 0.1412 | 0.2824 | http://www.digikey.com/scripts/DkSearch/dksus.dll?Detail&itemSeq=202968032&uq=636054679578129175
| 23 | (0805) 1K 1% 1/8W | 3 | digikey | 311-1.00KCRCT-ND | Digikey | 100 | 0.0065 | 0.0195 | http://www.digikey.com/product-detail/en/stackpole-electronics-inc/RMCF0805JT10K0/RMCF0805JT10K0CT-ND/1942577
| 24 | (0805) 57.6k 1% 1/8W | 1 | digikey | 311-57.6KCRCT-ND | DigiKey | 100 | 0.0084 | 0.0084 | http://www.digikey.com/product-detail/en/yageo/RC0805FR-0757K6L/311-57.6KCRCT-ND/730988
| 25 | (0805) 100K 1% 1/8W | 2 | digikey | 311-100KCRCT-ND | Digikey | 100 | 0.0084 | 0.0168 | http://www.digikey.com/scripts/DkSearch/dksus.dll?Detail&itemSeq=202966511&uq=636054679578099184
| 26 | (0805) 1nF 50V SMT cap | 1 | digikey | 399-1147-1-ND | Digikey | 100 | 0.0171 | 0.0171 | http://www.digikey.com/product-detail/en/kemet/C0805C102K5RACTU/399-1147-1-ND/411422
| 27 | (0805) 10K 1% 1/8W | 1 | digikey | 311-10.0KCRCT-ND | Digikey | 100 | 0.0084 | 0.0084 | http://www.digikey.com/scripts/DkSearch/dksus.dll?Detail&itemSeq=203331078&uq=636054687620849067
| 28 | (0805) 10uF CER 35V capacitor | 3 | digikey | 490-9964-1-ND | Digikey | 25 | 0.138 | 0.414 | http://www.digikey.com/product-detail/en/murata-electronics-north-america/GRM319R6YA106KA12D/490-9964-1-ND/5026458
| 29 | (0805) 10nF 50V SMT cap | 2 | digikey | 311-1136-1-ND | amazon | 100 | 0.0142 | 0.0284 | http://www.digikey.com/scripts/DkSearch/dksus.dll?Detail&itemSeq=202967660&uq=636054697441185813
| 30 | (0805) 49.9 Ohm 1% 1/8W | 3 | digikey | P49.9CCT-ND | Digikey | 100 | 0.0162 | 0.0486 | http://www.digikey.com/product-detail/en/panasonic-electronic-components/ERJ-6ENF49R9V/P49.9CCT-ND/118581
| 31 | (0805) 0.1uF 50V SMT cap | 1 | digikey | 1276-1007-1-ND | Digikey | 100 | 0.0144 | 0.0144 | http://www.digikey.com/product-detail/en/samsung-electro-mechanics-america-inc/CL21F104ZBCNNNC/1276-1007-1-ND/3889093
[8 empty] | Total: | 94.425
Other Potential Components/Tools
| 33 | ~22 gauge wire
| 34 | solder
| 35 | soldering iron
| 36 | fine tip tweezers
| 37 | Mill+milling tools
| 38 | Buffing wheel
| 40 | BNC cable (may have to make your own)